## BOM
Reference | Value | Count | Cost/item | Cost/board | Name | Manufacture Part # | Digikey Part # | URL
C1, C2, C3, C4, C5, C6, C7, C8, C9, C13 | .1uF | 10 | 0.18 | 1.8 | CAP CER 0.1UF 100V 10% X7R 0603 | CC0603KRX7R0BB104 | 311-1523-1-ND | http://www.digikey.com/product-detail/en/CC0603KRX7R0BB104/311-1523-1-ND/3476112
C10, C11, C12 | .22uF | 3 | 0.11 | 0.33 | CAP CER 0.22UF 50V Y5V 0603 | CL10F224ZB8NNNC | 1276-2367-1-ND | http://www.digikey.com/product-detail/en/CL10F224ZB8NNNC/1276-2367-1-ND/3890453
C14 | 1uF | 1 | 0.1 | 0.1 | CAP CER 1UF 10V Y5V 0603 | CL10F105ZP8NNNC | 1276-1041-1-ND | http://www.digikey.com/product-detail/en/CL10F105ZP8NNNC/1276-1041-1-ND/3889127
C15 | 47uF | 1 | 0.64 | 0.64 | CAP ALUM 47UF 50V 20% SMD | EEE-1HA470XP | PCE3929CT-ND | http://www.digikey.com/product-detail/en/EEE-1HA470XP/PCE3929CT-ND/766305
D1 | Diode 3A | 1 | 0.55 | 0.55 | DIODE SCHOTTKY 3A 40V SMA | SD2010S040S3R0 | 478-7814-1-ND | http://www.digikey.com/product-detail/en/SD2010S040S3R0/478-7814-1-ND/3749535
D2 | PWR LED | 1 | 0.08 | 0.08 | LED CHIPLED 570NM GREEN 0805 SMD | LG R971-KN-1 | 475-1410-1-ND | http://www.digikey.com/product-detail/en/LG%20R971-KN-1/475-1410-1-ND/1802598
J10, J11, J13, J14, J16, J17 | 3 pin header | 6 |  | 0
J1, J2, J3 | DB9_connector | 3 | 0.77 | 2.31 | CONN D-SUB MALE 9POS R/A .318 | A-DS-09-A/KG-T2S | AE10968-ND | http://www.digikey.com/product-detail/en/A-DS-09-A%2FKG-T2S/AE10968-ND/1241804
J4 | 2 pin header | 1 |  | 0
J5, J12, J15 | 6 pin header | 3 |  | 0
R1, R2, R3, R4, R5, R6 | 0.11 | 6 | 0.52 | 3.12 | RES SMD 0.11 OHM 1% 1/2W 1206 | 2-2176055-6 | A109646CT-ND | http://www.digikey.com/product-detail/en/2-2176055-6/A109646CT-ND/4032412
R7, R8, R9, R10, R11, R12, R13, R14, R15, R16, R17, R18, R19, R20, R21, R22, R23, R24, R25, R26, R27, R28, R29, R30, R31, R32, R33 | 20k | 27 | 0.04 | 1.08 | RES SMD 20K OHM 5% 1/10W 0603 | CRCW060320K0JNEA | 541-20KGCT-ND | http://www.digikey.com/product-detail/en/CRCW060320K0JNEA/541-20KGCT-ND/1179400
R34, R35, R36 | 2.49k | 3 | 0.22 | 0.66 | RES SMD 2.49K OHM 0.5% 1/10W | RT0603DRD072K49L | 311-2.49KDCT-ND | http://www.digikey.com/product-search/en?pv7=2&k=RES+2.49K+OHM+1%2F10W+5%25+0603+SMD&mnonly=0&newproducts=0&ColumnSort=0&page=1&quantity=0&ptm=0&fid=0&pageSize=25
R37, R38, R39 | 10k | 3 | 0.27 | 0.81 | TRIMMER 10K OHM 0.1W SMD | TC33X-2-103E | TC33X-103ECT-ND | http://www.digikey.com/product-detail/en/TC33X-2-103E/TC33X-103ECT-ND/612911
R40 | 240 | 1 | 0.1 | 0.1 | RES SMD 240 OHM 1% 1/10W 0603 | MCR03ERTF2400 | RHM240CFCT-ND | http://www.digikey.com/product-detail/en/MCR03ERTF2400/RHM240CFCT-ND/4098698
R41, R43, R44, R45, R46, R47, R48 | 715 | 7 | 0.081 | 0.567 | RES SMD 715 OHM 1% 1/10W 0603 | CRCW0603715RFKEA | 541-715HCT-ND | http://www.digikey.com/product-detail/en/CRCW0603715RFKEA/541-715HCT-ND/1179793
R42 | 1k | 1 | 0.074 | 0.074 | RES SMD 1K OHM 5% 1/10W 0603 | CRCW06031K00JNEA | 541-1.0KGCT-ND | http://www.digikey.com/product-detail/en/CRCW06031K00JNEA/541-1.0KGCT-ND/1179369
U1, U2, U3 | A4988_stepper_driver | 3 | 2.941 | 8.823 | IC MOTOR DRIVER PAR 28QFN | A4988SETTR-T | 620-1343-1-ND | http://www.digikey.com/product-detail/en/A4988SETTR-T/620-1343-1-ND/2238004?WT.z_cid=ref_octopart_dkc_buynow&site=us
U4 | Voltage Regulator | 1 | 0.81 | 0.81 | IC REG LDO ADJ 0.5A SOT223 | LM317MSTT3G | LM317MSTT3GOSCT-ND | http://www.digikey.com/product-detail/en/LM317MSTT3G/LM317MSTT3GOSCT-ND/2120656?WT.z_cid=ref_octopart_dkc_buynow&site=us
|  |  | Total: | 21.854